## Format
Driving Cycle
File Extension(s)
.dri | Driving Cycle (vehicle)
Format Version
V1
General Information
For full vehicle simulation (Calculation Mode: "Standard") the Driving Cycle must contain vehicle speed. All other fields are optional.
File Format
Position (Row / Column) |  | Description | Examples
Row 1 | Column 1 | Format Version Identifier = V1 | V1
Row 2 | Column 1 + | Cycle Component Identifier (see below) or name of emission component (see map formats) or other measurement quantities. | <t>, <v>, <grad>
Row 3 | Column 1 + | Unit | [km/h],...
Row 4 + | Column 1 + | Values
Cycle Component Identifiers (not case-sensitive)
Expression (Row 2) | Unit / Normalization (Row 3) | Description
<t> | [s] | Optionel: Time step. (Standard step is 1 sec)
<v> | [km/h] | Vehicle Speed. Required for vehicle simulation.
<Grad> | [%] | Optionel: Road gradient in [%] i.e. "2" means 2%. (Standard value 0%)

## Example 1
| 1 | 2
c Example driving cycle
c This cycle can be used for Vehicle simulation only.
1 | v1
2 | <t> | <v> | <grad>
3 | [s] | [km/h] | [%]
4+ | 1 | 33.95 | 0
| 2 | 34.9 | 0
| 3 | 35.5 | 0
| 4 | 35.5 | 0
| 5 | 36.1 | 0
| 6 | 37.4 | 0
| 7 | 38.8 | 0
| 8 | 40.275 | 0
| 9 | 41.825 | 0
| 10 | 43.409 | 0
| 11 | 44.975 | 0
| 12 | 46.503 | 0
| 13 | 48.042 | 0
| 14 | 49.574 | 0
| 15 | 51.041 | 0
| 16 | 52.465 | 0
| 17 | 53.893 | 0
| 18 | 55.256 | 0
| 19 | 56.552 | 0
| 20 | 57.818 | 0
| 21 | 59.057 | 0
| 22 | 60.261 | 0
| 23 | 61.432 | 0
| 24 | 62.521 | 0
| 25 | 63.531 | 0
| 26 | 64.508 | 0
| 27 | 65.378 | 0