## Format
Emi Curve
File Extension(s)
.csv
File Format
Position (Row / Column) |  | Description | Examples
Row 1 | Column 1 | File description In brackets the normalising value Emission components | cp_norm(rated), NOx,…
Row 2 | Column 1+ | Units | [-],[g/h]norm,…
Row 3 | Column 1 | Information of Engine power for driving at 70km/h and 0.45m/s2
| Column 1+ | Information which values are extrapolated in the characteristic curve
Row 4 | Column 1+ | Idle values | idle, 6.225238,…
Row 5+ | Column 1 | Characteristic curve values for Pe_norm or Pe_drive
| Column 2 | Characteristic curve values for Emi
Default Emission Identifiers (not case-sensitive)
Expression | Target Row / Col | Description | Examples
<NOx> | Row 1+ / Col 2+ | Default NOx Emission.
<HC> |  | Default HC Emisssion.
<CO> |  | Default CO Emisssion.
<PM> |  | Default PM Emisssion.
<PN> |  | Default PN Emisssion.
<NO> |  | Default NO Emisssion.

## Example
| 1 | 2 | 3 | 4 | 5
c Example emission map file:
1 | cp_norm(rated) | NOx | HC | CO | PM | PN | NO
2 | [-] | [g/h]norm | [g/h]norm | [g/h]norm | [g/h]norm | [#/h]norm | [g/h]norm
3 | Pdrive (Engine)= 156.5131 | Extrapolation: Pe: -0.2
4 | idle | 0.0074876 | 0.0021667 | 0.0028704 | 0.00032746 | 6031388000 | 0.004756
5+ | -0.2 | 0 | 0 | 0 | 0 | 0 | 0
| -0.1 | 5.7021e-06 | 0.00013841 | 5.7865e-07 | 6.3973e-11 | 195970.8 | 3.6193e-06
| 0 | 0.0078183 | 0.0017609 | 0.0038972 | 0.00021843 | 3992084000 | 0.0049647
| 0.1 | 0.044716 | 0.0060522 | 0.02883 | 0.00067525 | 10324660000 | 0.028383
| 0.2 | 0.068942 | 0.0069556 | 0.049385 | 0.00073914 | 9627780000 | 0.043766
| 0.3 | 0.082683 | 0.0068456 | 0.060529 | 0.00087131 | 10979870000 | 0.052506
| 0.4 | 0.10605 | 0.0073281 | 0.04991 | 0.00092699 | 11086330000 | 0.06734
| 0.5 | 0.11749 | 0.0084014 | 0.028139 | 0.0010886 | 12297970000 | 0.074613
| 0.6 | 0.11625 | 0.010234 | 0.018901 | 0.0012255 | 13964790000 | 0.073842
| 0.7 | 0.12077 | 0.011095 | 0.020429 | 0.0012986 | 15640870000 | 0.0767
| 0.8 | 0.13251 | 0.011432 | 0.018366 | 0.001407 | 14672900000 | 0.084154
| 0.9 | 0.12847 | 0.010468 | 0.026446 | 0.0014583 | 19367980000 | 0.081588
| 1 | 0.11887 | 0.010321 | 0.033522 | 0.0014811 | 21698240000 | 0.075492