## Format
FC Curve
File Extension(s)
_FC.csv
File Format
Position (Row / Column) |  | Description | Examples
Row 1 | Column 1 | File description In brackets the normalising value | cp_norm(rated)
Row 2 | Column 1+ | Units | [-],[g/kWrated],…
Row 3 | Column 1 | Information of Engine power for driving at 70km/h and 0.45m/s2
| Column 1+ | Information which values are extrapolated in the characteristic curve
Row 4 | Column 1+ | Idle values | idle, 6.225238
Row 5+ | Column 1 | Characteristic curve values for Pe_norm
| Column 2 | Characteristic curve values for FC

## Example
| 1 | 2
c Example fuel consumption map file:
1 | cp_norm(rated) | FC
2 | [-] | [g/kWrated]
3 | Pdrive (Engine)= 18.76273 | Extrapolation: Pe: 0.9000001 - 1
4 | idle | 10.5672
5+ | -0.2 | 7.4934
| -0.1 | 20.3577
| 0 | 28.7544
| 0.1 | 49.4464
| 0.2 | 71.547
| 0.3 | 94.8602
| 0.4 | 121.3141
| 0.5 | 153.0552
| 0.6 | 192.2773
| 0.7 | 250.8789
| 0.8 | 276.3731
| 0.9 | 310.9197
| 1 | 345.4663