## Format
Modal Results
File Extensions
.sta
File Format
Name | Unit | Description
Time | [s] | total simulated time (=1s less than duration of input cycle)
Speed | [km/h] | average speed
Gradient | [%] | average road gradient (averaged over time)
Acceleration | [m/s2] | average acceleration
Engine power raw | [kW] | Calculated power at the engine (ICE for conventional and HEV vehicles, electric engine for BEVs) including engine inertia and auxiliaries; not limited for engine fullload and braking limitations
P_pos | [kW] | Positive engine power limited with engine rated power (Ppos = max (Engine power raw, 0))
Pe_norm_rated | [-] | Engine power normalised with rated engine power and limited with the power range (fullload and drag) as specified in the characteristic curve for fuel consumption
Pe_norm_drive | [-] | Engine power normalised with "P_drive" and limited with the power range (fullload and drag) as specified in the characteristic curve for emissions
FC | [g/h] | fuel consumption
FC el. | [kWh/h] | Electric consumption
CO2 | [g/h] | fuel consumption
NOx | [g/h] | NOx emissions (tailpipe)
CO | [g/h] | CO emissions (tailpipe)
HC | [g/h] | HC emissions (tailpipe)
PM | [g/h] | PM emissions (tailpipe)